## Fermentation
1 | Yeast
Hydrate yeast (Check best temperature)
Pitch Yeast
2 | Ferment
Check for conclusion of fermentation (0% potential alcohol)
Consider anerobic vs aerobic
3 | Rack the mash into another container
Rack the mash into another container, leaving the majority of the dead yeast behind
4 | Optional Mostly done in wine and beer making Most CO2 offgasses during distillation and enough yeast is clarified during the initial rack | Degas
in the process, try to mix the material around to degas and release captured CO2
Use a Drill and mixer for 5 minutes to appropriately degas
Spin mixture forwards and backwards to bring bubbles to the surface
degassing wands are sold on amazon as well which agitate better
5 |  | Clarify
long chain fatty acids are opaque when cold, so you'll see some opacity if your mash is done but cold
Bentonine (small particles that trap water and other materials)
|  |  | Sparkoloid | Same as above
Turbo clear
Isinglass -- fish bladder glass extract
|  |  | Kieselsol and chitosan -- extracts from Shell fish (can buy large bottles) |  |  | https://www.youtube.com/watch?v=GPDT5SRZdE4&list=PLA2Iwq46qNNM5RjN_z5f4bOcLCG7dWo4u&index=12
24-48hrs and everything drops in
|  |  |  | 1 oz, 3oz | kieslsol:1oz, chitosan 3oz
this is turbo clear
Re-Reack
Only if pursuing the degassing/clarification route

## Distillation
Wind the copper packing into cylinders and drop into place
Copper packing: for every 4inches of packing, it's equivalent to 1 plate.
When packing, make sure that you can breathe through the pipe. If you can't repack looser
Don't turn water on until the pump is heated up
Methanol produced at 160F
5 gal, 3 hr run, 0.8gal of yield
Heat up to 71C (between ethanol and methanol)
Anything produced here is heads/hearts
After this stops producing, start increasing temperature to 180F
mid run, look for a drip drip pour out of the still
incrementally increase temperature as process continues on
Target finishing around 204F and 100 proof
Rinse the copper packing in vinegar and water to remove odor
https://www.youtube.com/watch?v=wdn8Mf7WhwM&t=1s | Ethanol produced at 170F
Cut it at 90 proof for the end of the hearts (sugar wash)

## Washing
Copper develops patina on the inside
Stainless steel just needs soapy water
Copper is the same, but if there is green or black residue you need to scrub that out