## Sheet1
Device | Signal | BOARD | BCM | GPIO Special Purpose
RTD Temp Probe (MAX31865) | VIN | 4 | 5V | 5V Power
| GND | 6 | GND | Ground
| CLK | 23 | 11 | SPIO SCLK
| SDD | 21 | 9 | SPIO MISO
| SDI | 19 | 10 | SPIO MOSI
| CS | 29 | 5 | -
Ball Valve (5V Relay) | IN1 | 10 | 15 | UART RX
| IN2 | 12 | 18 | PCM CLK |  |  |  | Process:
Load Cell (XFW-HX711) | GND | 9 | GND | Ground |  |  |  | 1 | Load python program
| DT | 37 | 26 | - |  |  |  | 2 | Select the mash type (sugar, etc),
| SCK | 31 | 6 | - |  |  |  | 3 | Select the run type strip, spirit, etc
| VCC | 4 | 5V | 5V Power |  |  |  | 4 | Hit run button (keep an open while loop)
Ultrasonic Distance Sensor | VCC | 4 | 5V | 5V Power |  |  |  |  | timer starts
| Trig | 16 | 23 | - |  |  |  |  | Record temperature every 5 seconds
| Echo | 18 | 24 | - |  |  |  |  | Start counter for each temperature record (every 12th will start a loop that takes the volume reading)
| GND | 9 | GND | Ground |  |  |  |  | prompt that user needs to place the tube into the jar
Servo1 (Distance Sensor) | VCC | 4 | 5V | 5V Power | if passed value = 0
| Trig | 36 | 16 | - |  | perform tare |  | 5 | Scale tares
| GND | 6 | GND | Ground | if passed value = 1, |  |  | 6 | Scale starts waits to tare until a weight of >225 g is added (jar)
Flow Meter | VCC | 4 | 5V | 5V Power |  | do not perform tare |  | 7 | Scale tares
| Signal | 22 | 25 | - |  |  |  | 8 | Take the jar weight and estimate the jar volume based on the size
| GND | 6 | GND | Ground | [5 empty] | If within x to y weight, volume of jar = z
[8 empty] | 8 | Take temperature readings every 5 seconds and store them in them in a database
[8 empty] | 9 | Loop every minute
[9 empty] | 9a | Move the servo from home position by 90 degrees (above jar)
| start | end | delta
| 50 | 55 | 5 | [6 empty] | Take the distance reading
| 100 | 105 | 5 | [6 empty] | Store the distance reading in the db
| 150 | 155 | 5 |  |  | start the run |  |  |  | Reference a table for the selected jar and determine what the delta is from the original height in this jar vs the current height
| 200 | 205 | 5 |  |  | take the tare weight
| 250 | 255 | 5 |  |  | loop to tare jar, then record results, then kill loop when jar is removed
| 300 | 305 | 5 |  |  | loop around the loop that starts whenever a new jar is replaced on the scale (and counts the jars)
| 350 | 355 | 5
| 400 | 405 | 5
| 450 | 455 | 5 |  |  |  | While (last result - 250 g) < new result: run program
| 500 | 505 | 5 |  |  |  | starting result
| 550 | 555 | 5 |  |  |  | timer pause
| 600 | 605 | 5 |  |  |  | ending result
| 650 | 655 | 5
| 700 | 705 | 5
| 750 | 755 | 5
| 800 | 805 | 5
| 850 | 855 | 5
| 900 | 905 | 5
| 950 | 700 | -250